## WBD
Whole body dosimeter
Were WBD residues collected?
No | Yes | Input body part description |  |  |  |  | These cover pretty much all the possibilities
Stop - move to other body part |  | Whole body dosimeters
|  | Input dosimeter description |  | Input dosimeter description | Input dosimeter description |  | Input dosimeter description | Input dosimeter description | Input dosimeter description | Input dosimeter description
|  | 2 piece ID - upper body |  | 6 piece ID - lower arms | Patches on skin | size (cm2) | 4 piece ID - arms | 4 piece ID - arms | 3 piece ID - arms | 1 piece ID - whole body
|  | 2 piece ID - lower body |  | 6 piece ID - upper arms | Paper on skin | size (cm2) | 4 piece ID - whole torso | 4 piece ID - front torso | 3 piece ID - torso
|  |  |  | 6 piece ID - front torso | Multilayer - Paper | size (cm2) | 4 piece ID - lower legs | 4 piece ID - rear torso | 3 piece ID - legs
|  |  |  | 6 piece ID - rear torso | Multilayer - Gauze | size (cm2) | 4 piece ID - upper legs | 4 piece ID - legs
Discuss potential to input AHETF data from Excel spreadsheets |  |  |  | 6 piece ID - lower legs
6 piece ID - upper legs
|  | For each dosimeter (2 piece) |  | For each dosimeter (6 piece) | For each dosimeter (patches) |  | For each dosimeter (4 piece) | For each dosimeter (4 piece) | For each dosimeter (3 piece) | For each dosimeter (1 piece)
|  | Input dosimeter matrix |  | Input dosimeter matrix | Input dosimeter matrix |  | Input dosimeter matrix | Input dosimeter matrix | Input dosimeter matrix | Input dosimeter matrix
|  | 100% cotton |  | 100% cotton | 100% cotton |  | 100% cotton | 100% cotton | 100% cotton | 100% cotton
|  | Cotton / polyester blend |  | Cotton / polyester blend | Cotton / polyester blend |  | Cotton / polyester blend | Cotton / polyester blend | Cotton / polyester blend | Cotton / polyester blend
|  | Input residue value |  | Input residue value | Input residue value |  | Input residue value | Input residue value | Input residue value | Input residue value
|  | 0.xxx µg |  | 0.xxx µg | 0.xxx µg |  | 0.xxx µg | 0.xxx µg | 0.xxx µg | 0.xxx µg
|  | Input LOQ |  | Input LOQ | Input LOQ |  | Input LOQ | Input LOQ | Input LOQ | Input LOQ
|  | xxx µg/sample |  | xxx µg/sample | xxx µg/sample |  | xxx µg/sample | xxx µg/sample | xxx µg/sample | xxx µg/sample
|  | Input LOD |  | Input LOD | Input LOD |  | Input LOD | Input LOD | Input LOD | Input LOD
|  | xxx µg/sample |  | xxx µg/sample | xxx µg/sample |  | xxx µg/sample | xxx µg/sample | xxx µg/sample | xxx µg/sample
|  | For each dosimeter |  | For each dosimeter | For each dosimeter |  | For each dosimeter | For each dosimeter | For each dosimeter | For each dosimeter
Was there a PPE layer over the WBD ID?
|  | No | Yes
|  | Stop - move to other body part (represents bare exposure) | Were residues collected on this PPE?
|  |  | No |  | Yes
|  |  | Input PPE / dosimeter description |  | Input body part description
|  |  | Upper body |  | Upper body
Reflective safety vest
|  |  |  | Cloth long sleeved shirt |  | Cloth long sleeved shirt |  | There is a potential for these outer layers to be sectioned similar or differently to the WBD. These are listed from inner to outer layers.
|  |  |  | Cloth short sleeved shirt |  | Cloth short sleeved shirt
|  |  |  | Cloth jacket |  | Cloth jacket
|  |  |  | CR apron |  | CR apron
|  |  |  | CR apron worn for back protection |  | CR apron worn for back protection
|  |  |  | Tyvek Jacket (with hood) |  | Tyvek Jacket (with hood)
|  |  |  | Tyvek Jacket (without hood) |  | Tyvek Jacket (without hood)
|  |  |  | CR Jacket (rainsuit) (without hood) |  | CR Jacket (rainsuit) (without hood)
|  |  |  | CR Jacket (rainsuit) (with hood) |  | CR Jacket (rainsuit) (with hood)
|  |  | Lower body |  | Lower body
Chaps or snake leggings
|  |  |  | Cloth pants - short |  | Cloth pants - short
|  |  |  | Cloth pants - long |  | Cloth pants - long
|  |  |  | Tyvek pants |  | Tyvek pants
|  |  |  | CR (rainsuit) pants |  | CR (rainsuit) pants
|  |  | Whole body |  | Whole body
|  |  |  | Cloth coveralls |  | Cloth coveralls
|  |  |  | Tyvek coveralls - without hood |  | Tyvek coveralls - without hood
|  |  |  | Tyvek coveralls - with hood |  | Tyvek coveralls - with hood
Multilayer - Coverall, cloth
|  |  |  | Multilayer - Coverall, CR |  | Input dosimeter description
|  |  |  | Multilayer - Shirt |  | 100% cotton
|  |  | A check box should be available to idenify all of the PPE used in one step. |  |  | Cotton / polyester blend
Input residue value
0.xxx µg
|  |  | Stop - move to other body part (represents total dermal exposure (TDE) under PPE) |  |  | Input LOQ
xxx µg/sample (copy from above)
Input LOD
xxx µg/sample (copy from above)
Cycle through until no outer layers with residues analyzed are present. Stop - move to other body part (represents body exposure under PPE plus TDE)
Note on G7: We decided to delete this data entry option. Users with this type of dosimeters will need to calculated the exposure from patches to an ID section type.

## Head
Head |  |  | There needs to be a way to accommodate multiple samples for this matrix. |  |  |  | These are the possible matrix combinations used in studies.
Were head residues collected? | [6 empty] | Head | Face | Neck, Front | Neck, Back
No | Yes | [5 empty] | Cap | Cap | Cap | Cap
Stop - move to other body part |  | Were Face and Neck wipe data collected? |  |  |  |  | F/N Wipe | F/N Wipe | F/N Wipe | F/N Wipe
|  | Yes |  | No |  |  | Hat Patch, front | Hat Patch, front | Hat Patch, front | Back Patch
|  | Input body part description |  | Were head patch data collected? |  |  | Hat Patch, front | Hat Patch, front | Hat Patch, front | Hat Patch, back
|  | Face /Neck wipe |  | No | Yes |  | Inner patch, Outer patch | F/N Wipe | F/N Wipe | F/N Wipe
|  | Input dosimeter description |  | Stop
|  | Swab - Detergent water |  |  | Input PPE description
|  | Swab - Organic solvent |  |  | Hat or cap
|  | Swab - Water |  |  | CR hat ('rain hat')
Discuss potential to input AHETF data from Excel spreadsheets |  | Patch(es) - head |  |  | CR hood
|  | Patch(es) on back of hat |  |  | Input body part dosimeter description and size
|  | Patch(es) on hat, position unknown |  |  | Patch (outer) on hat | size (cm2) | Input for multiple samples must be available
|  | Patch(es) - Inner |  |  | Patch (inner) on hat | size (cm2)
|  | Patch(es) - outer on chest to calculate front of neck |  |  | Input PPE / dosimeter description
|  | Patch(es) - outer on back to calculate back of neck |  |  | 100% cotton
|  | Cap/hat |  |  | Other
|  | Cap/hat - Inner |  |  | Input residue value
|  | Input dosimeter matrix |  |  | xxx µg/sample
|  | 4 mL of 0.01% v/v AOT solution |  |  | 0.xxx µg/L
|  | 100% cotton gauze |  |  | Input residue sample volume
|  | Input residue value |  |  | XXX mL
|  | xxx µg/sample |  |  | Input residue volume
|  | 0.xxx µg/L |  |  | Input LOQ
|  | Input residue sample volume |  |  | xxx µg/sample
|  | XXX mL |  |  | Input LOD
|  | Input residue volume |  |  | xxx µg/sample
Input LOQ
|  | xxx µg/sample |  |  | Was there additional PPE on the workers head?
|  | Input LOD |  |  | No | Yes
|  | xxx µg/sample |  |  | Stop | Input PPE description
Cloth bandana (head scarf)
|  | Was there a respiratory or facial PPE layer over the face? |  |  |  | Cloth bandana (neck scarf)
|  | No | Yes |  |  | Stop - move to other body part
|  | Stop - move to other body part (represents bare face and head exposure) | Input PPE / dosimeter description
Dust/mist mask
Quarter face - mask respirator
Full face mask - respirator
Eyeglasses or sunglasses
Protective eyewear
Goggles
Face shield
Was there a head PPE layer ?
|  |  | No | Were residues collected on this PPE?
|  |  | Stop - move to other body part (represents bare head exposure from F/N wipe) | No | Yes
|  |  |  | Input PPE / dosimeter description | Input PPE description
|  |  |  | Hat or cap | Hat or cap
|  |  |  | Cloth bandana (head scarf) | Cloth bandana (head scarf)
|  |  |  | Cloth bandana (neck scarf) | Cloth bandana (neck scarf)
|  |  |  | CR hat ('rain hat') | CR hat ('rain hat')
|  |  |  | CR hood | CR hood
Input body part dosimeter description and size
[5 empty] | Patch (outer) on hat | size (cm2) | Input for multiple samples must be available
[5 empty] | Patch (inner) on hat | size (cm2)
Input PPE / dosimeter description
100% cotton
Other
Input residue value
xxx µg/sample
0.xxx µg/L
Input residue sample volume
XXX mL
Input residue volume
Input LOQ
xxx µg/sample
Input LOD
xxx µg/sample
Stop - move to other body part

## Hand
Hand wash |  |  | There needs to be a way to accommodate multiple samples for this matrix.
Were hand wash residues collected?
No | Yes | Input body part description
Stop - move to other body part |  | Hands |  | Input for multiple samples must be available
Input dosimeter description
Detergent water
Water
Organic solvent
Fabric glove
Input dosimeter matrix
Discuss potential to input AHETF data from Excel spreadsheets |  | 4 mL of 0.01% v/v AOT solution
Cotton / polyester blend
Input residue value
xxx µg/sample
0.xxx µg/L
Input residue sample volume
XXX mL
Input residue volume
Input LOQ
xxx µg/sample
Input LOD
xxx µg/sample
Was there a PPE layer over the hand?
|  | No | Yes
|  | Stop - move to other body part (represents bare hand exposure) | Were residues collected on this PPE?
|  |  | No | Yes
|  |  | Input PPE / dosimeter description | Input body part description
|  |  | Chemical resistant glove | Both hands
|  |  | Non-CR gloves | Input PPE / dosimeter description
Chemical resistant glove
|  |  | Stop - move to other body part (represents hand exposure under PPE) | Non-CR gloves
Input dosimeter description
Detergent water
Water
Organic solvent
Input dosimeter matrix
4 mL of 0.01% v/v AOT solution
Input residue value
xxx µg/sample
0.xxx µg/L
Input residue sample volume
XXX mL
Input residue volume
Input LOQ
xxx µg/sample
Input LOD
xxx µg/sample
Stop - move to other body part (represents hand exposure under PPE and bare hand)

## Feet
Feet
Were foot residues collected?
No | Yes | Input body part description
Stop - move to other body part |  | Both feet
Input dosimeter description
Socks
Input dosimeter matrix
85% cotton, 15% nylon
Input residue value
0.xxx µg
Discuss potential to input AHETF data from Excel spreadsheets |  | Input LOQ
xxx µg/sample
Input LOD
xxx µg/sample
Was there a PPE layer over the dosimeter?
|  | No | Yes
|  | Stop - move to other body part (represents bare foot exposure) | Input PPE description
Shoes/boots over socks
CR boots over socks
CR boots over shoes/boots over socks
Stop - move to other body part (represents foot exposure under PPE)

## Inhalation
Inhalation |  | There needs to be a way to accommodate multiple samples for this matrix.
Were inhalation residues collected?
No | Yes | Input body part description
Stop - move to other body part |  | Inhalation
Input dosimeter description
OVS
|  | Glass fiber filter |  | Possible multiple samples
Input dosimeter matrix
Glass fiber filter
Sorbent
Charcoal
Discuss potential to input AHETF data from Excel spreadsheets |  | Chromasorb
XAD resin
Cascade impactor filter
OVS
Polyurethane foam
Input residue value
|  | Front section | Back section | Whole inhalation matrix
|  | Input residue value | Input residue value | Input residue value
|  | 0.xxx µg | 0.xxx µg | 0.xxx µg
Input LOQ
xxx µg/sample
Input LOD
xxx µg/sample

## Field Forts
Field Fortification (FF)
Were FF residues collected in this study?
No | Yes
Stop - Identify FF samples (i.e., date collected, MU, or all MUs) to be used to adjust residue values |  | Input FF event ID:
|  | Dosimeter | Input fortification levels | Input fortification adjustment factor
|  | Inner dosimeter | 0.xxx µg | xx.x% | Each of these will have low, mid, and high concentrations or more/less.
|  | Outer dosimeter | 0.xxx µg | xx.x%
|  | Patch (outer) on hat | 0.xxx µg | xx.x%
|  | Patch (inner) on hat | 0.xxx µg | xx.x%
|  | Face / neck wipes | 0.xxx µg | xx.x%
|  | Socks | 0.xxx µg | xx.x%
|  | Hand wash | 0.xxx µg | xx.x%
Discuss potential to input AHETF data from Excel spreadsheets |  | Inhalation dosimeters | 0.xxx µg | xx.x%
Are the FF data to be used to adjust for all MUs in the study?
|  | Yes | No
|  | Stop | Identify the MUs associated with the above FF data.
Are there additional FF data to enter?
|  |  | Yes | No
|  |  | Input next set of FF data | Stop
Identify the MUs associated with the next set of FF data.
Cycle through until all FF data are entered
Note on D5: Data entry person will assign value or text.
Note on C7: These are linked to the dosimetry used in the WBD, head, hand, feet, and inhalation data entry sections from all the study MU data.